## THRValveControlModule
Reference | Qty | Value | Footprint | Datasheet | Supplyer | 単価
U2 | 1 | ICM-42688 | TSRP_IC:StrawberryLinux_ICM-42688-P | https://strawberry-linux.com/pub/icm-42688-manual.pdf | https://strawberry-linux.com/catalog/items?code=42688 | 1320 | 1320
U6 | 1 | SC8721 | TSRP_IC:StrawberryLinux_SC8721 | https://strawberry-linux.com/pub/sc8721-manual.pdf | https://strawberry-linux.com/catalog/items?code=18721 | 1100 | 1100
U3 | 1 | ADXL375 | TSRP_IC:StrawberryLinux_ADXL375 | https://strawberry-linux.com/pub/adxl375-manual.pdf | https://strawberry-linux.com/catalog/items?code=12112 | 2354 | 2354
U1 | 1 | XIAO-RA4M1-SMD | TSRP_Seeed_XIAO:XIAO-RA4M1-SMD | https://wiki.seeedstudio.com/ja/getting_started_xiao_ra4m1/ | https://akizukidenshi.com/catalog/g/g131171/ | 1100 | 1100
U4 | 1 | ATA6561 | Package_SO:SOIC-8_3.9x4.9mm_P1.27mm | https://akizukidenshi.com/goodsaffix/ATA6560_1.pdf | https://akizukidenshi.com/catalog/g/g130008/ | 60 | 60
D2 | 1 | P4KE15A | Diode_THT:D_DO-41_SOD81_P2.54mm_Vertical_KathodeUp | https://akizukidenshi.com/goodsaffix/P4KE.pdf | https://akizukidenshi.com/catalog/g/g129635/ | 180 | 180
J4 | 1 | XT30PW-M | Connector_AMASS:AMASS_XT30PW-M_1x02_P2.50mm_Horizontal | https://akizukidenshi.com/goodsaffix/XT30PW-M.pdf | https://akizukidenshi.com/catalog/g/g117949/ | 70 | 70
D6 | 1 | 1N4148W | Diode_SMD:D_SOD-123 | https://www.vishay.com/docs/85748/1n4148w.pdf | https://akizukidenshi.com/catalog/g/g116985/ | 160 | 160
U5 | 1 | MAX485E | Package_SO:SOIC-8_3.9x4.9mm_P1.27mm | https://datasheets.maximintegrated.com/en/ds/MAX1487E-MAX491E.pdf | https://akizukidenshi.com/catalog/g/g116568/ | 160 | 160
U8,U9 | 2 | TC7S14F | Package_TO_SOT_SMD:SOT-23-5 | https://www.ti.com/lit/ds/symlink/sn74lvc1g14.pdf | https://akizukidenshi.com/catalog/g/g114737/ | 60 | 120
C18 | 1 | 0.1uF | Capacitor_SMD:C_0603_1608Metric_Pad1.08x0.95mm_HandSolder | https://akizukidenshi.com/catalog/g/g113374/ | https://akizukidenshi.com/catalog/g/g113374/ | 100 | 100
J1 | 1 | B4B-XH-A(LF)(SN) | Connector_JST:JST_XH_B4B-XH-A_1x04_P2.50mm_Vertical | https://akizukidenshi.com/goodsaffix/xh.pdf | https://akizukidenshi.com/catalog/g/g112249/ | 10 | 10
J2,J3 | 2 | B3B-XH-A(LF)(SN) | Connector_JST:JST_XH_B3B-XH-A_1x03_P2.50mm_Vertical | https://akizukidenshi.com/goodsaffix/xh.pdf | https://akizukidenshi.com/catalog/g/g112248/ | 10 | 20
J6 | 1 | SSD1306 | Connector_PinHeader_2.54mm:PinHeader_1x04_P2.54mm_Vertical | https://akizukidenshi.com/goodsaffix/ssd1306.pdf | https://akizukidenshi.com/catalog/g/g112031/ | 580 | 580
U7 | 1 | BP5293-50 | TSRP_IC:BP5293-50 | https://akizukidenshi.com/goodsaffix/BP5293_DataSheet_J_VerC_161013.pdf | https://akizukidenshi.com/catalog/g/g111188/ | 240 | 240
LS1 | 1 | UGCT7525AN4 | TSRP_Speaker:UGCT7525AN4 | https://akizukidenshi.com/goodsaffix/UGCT7525AN4.pdf | https://akizukidenshi.com/catalog/g/g109801/ | 100 | 100
SW2 | 1 | SKRPACE010 | TSRP_Button_Switch_SMD:SKRPACE010 | https://tech.alpsalpine.com/prod/j/html/tact/surfacemount/skrp/skrpace010.html | https://akizukidenshi.com/catalog/g/g106185/ | 100 | 100
Q1 | 1 | IRLML6344TRPBFTR | Package_TO_SOT_SMD:SOT-23_Handsoldering | https://akizukidenshi.com/goodsaffix/irlml6344pbf.pdf | https://akizukidenshi.com/catalog/g/g106049/ | 330 | 330
C4 | 1 | 1000u | Capacitor_THT:CP_Radial_D12.5mm_P5.00mm | https://akizukidenshi.com/goodsaffix/zlh.pdf | https://akizukidenshi.com/catalog/g/g102722/ | 60 | 60
SW1 | 1 | IS-2235 | Button_Switch_THT:SW_CK_JS202011CQN_DPDT_Straight | https://akizukidenshi.com/goodsaffix/IS-2235-G_20191212.pdf | https://akizukidenshi.com/catalog/g/g102627/ | 110 | 110
D5 | 1 | MA10EB045 | TSRP_Diode:MA_DO-221BC | https://akizukidenshi.com/goodsaffix/MA10EB045-file.pdf | https://akizukidenshi.com/catalog/g/g117496/ | 150 | 150
D1 | 1 | RB160M-30TR | Diode_SMD:D_SOD-123 | https://akizukidenshi.com/goodsaffix/RB160M-30_j.pdf | https://akizukidenshi.com/catalog/g/g101398/ | 150 | 150
U10 | 1 | MB85RQ8MX | Package_SO:SOIC-16W_7.5x10.3mm_P1.27mm | https://www.ramxeed.com/jp/home/wp-content/uploads/2024/12/MB85RQ8MX-DS1v1-J.pdf |  |  | 0
R9 | 1 | 1k | Resistor_SMD:R_0603_1608Metric_Pad0.98x0.95mm_HandSolder | ~ |  |  | 0
R5,R6 | 2 | 120 | Resistor_SMD:R_0603_1608Metric_Pad0.98x0.95mm_HandSolder | ~ |  |  | 0
R3,R4 | 2 | 4.7k | Resistor_SMD:R_0603_1608Metric_Pad0.98x0.95mm_HandSolder | ~ |  |  | 0
R1,R2,R7,R8,R10,R11,R12,R13,R15 | 9 | 10k | Resistor_SMD:R_0603_1608Metric_Pad0.98x0.95mm_HandSolder | ~ |  |  | 0
J7 | 1 | DF51A-8DP-2DS | TSRP_Connector_Hirose:DF51A-8DP-2DS | https://www.hirose.com/ja/product/p/CL0543-5059-0-20 |  |  | 0
J5 | 1 | DF51A-4P-2DSA | TSRP_Connector_Hirose:DF51A-4P-2DSA | https://www.hirose.com/ja/product/p/CL0543-5107-0-00 |  |  | 0
H1,H2,H3,H4 | 4 | MountingHole |  |  |  |  | 0
C1,C2,C6,C7,C8,C9 | 6 | 0.1u | Capacitor_SMD:C_0603_1608Metric_Pad1.08x0.95mm_HandSolder | ~ |  | 合計 | 8574